## INP Data
[TITLE]
Batch Reactor
[JUNCTIONS]
;ID | Elev | Demand | Pattern
2 | 0 | 0 |  | ;
[TANKS]
;ID | Elevation | InitLevel | MinLevel | MaxLevel | Diameter | MinVol | VolCurve
1 | 0 | 10 | 0 | 20 | 50 | 0 |  | ;
[PIPES]
;ID | Node1 | Node2 | Length | Diameter | Roughness | MinorLoss | Status
1 | 1 | 2 | 1000 | 12 | 100 | 0 | Open | ;
[TIMES]
Duration | 168
Hydraulic Timestep | 1:00
Quality Timestep | 0:05
Pattern Timestep | 1:00
Pattern Start | 0:00
Report Timestep | 1:00
Report Start | 0:00
Start ClockTime | 0:00
Statistic | None
[OPTIONS]
Units | GPM
Headloss | H-W
Specific Gravity | 1
Viscosity | 1
Trials | 40
Accuracy | 0.001
Unbalanced | Continue 10
Pattern | 1
Demand Multiplier | 1
Emitter Exponent | 0.5
Quality | None
Diffusivity | 1
Tolerance | 0.01
[COORDINATES]
;Node | X-Coord | Y-Coord
2 | 5373.02 | 6412.7
1 | 2420.63 | 6539.68
[VERTICES]
;Link | X-Coord | Y-Coord
[LABELS]
;X-Coord Y-Coord Label & Anchor Node
[BACKDROP]
DIMENSIONS | 0 | 0 | 10000 | 10000
UNITS | None
FILE
OFFSET | 0 | 0
[END]

## MSX Data
[TITLE]
Batch Chloramine Decay Example pH = 6.55
[OPTIONS]
AREA_UNITS FT2
RATE_UNITS HR
SOLVER ROS2
COUPLING FULL
TIMESTEP 30
RTOL 0.0001
ATOL 1.0e-8
[SPECIES]
BULK HOCL MOLES ;hypochlorous acid
BULK NH3 MOLES ;ammonia
BULK NH2CL MOLES ;monochloramine
BULK NHCL2 MOLES ;dichloramine
BULK I MOLES ;unknown intermediate
BULK OCL MOLES ;hypochlorite ion
BULK NH4 MOLES ;ammonium ion
BULK ALK MOLES ;total alkalinity
BULK H MOLES ;hydrogen ion
BULK OH MOLES ;hydroxide ion
BULK CO3 MOLES ;carbonate ion
BULK HCO3 MOLES ;bicarbonate ion
BULK H2CO3 MOLES ;dissolved carbon dioxide
BULK chloramine MMOLES ;monochloramine in mmole/L
[COEFFICIENTS]
PARAMETER k1 1.5e10
PARAMETER k2 7.6e-2
PARAMETER k3 1.0e6
PARAMETER k4 2.3e-3
PARAMETER k6 2.2e8
PARAMETER k7 4.0e5
PARAMETER k8 1.0e8
PARAMETER k9 3.0e7
PARAMETER k10 55.0
[TERMS]
k5 (2.5e7*H) + (4.0e4*H2CO3) + (800*HCO3)
a1 k1*HOCL*NH3
a2 k2*NH2CL
a3 k3*HOCL*NH2CL
a4 k4*NHCL2
a5 k5*NH2CL*NH2CL
a6 k6*NHCL2*NH3*H
a7 k7*NHCL2*OH
a8 k8*I*NHCL2
a9 k9*I*NH2CL
a10 k10*NH2CL*NHCL2
[PIPES]
RATE HOCL -a1 + a2 - a3 + a4 + a8
RATE NH3 -a1 + a2 + a5 - a6
RATE NH2CL a1 - a2 - a3 + a4 - a5 + a6 - a9 - a10
RATE NHCL2 a3 - a4 + a5 - a6 - a7 - a8 - a10
RATE I a7 - a8 - a9
RATE H 0
RATE ALK 0
EQUIL OCL H*OCL - 3.16E-8*HOCL
EQUIL NH4 H*NH3 - 5.01E-10*NH4
EQUIL CO3 H*CO3 - 5.01E-11*HCO3
EQUIL H2CO3 H*HCO3 - 5.01E-7*H2CO3
EQUIL HCO3 ALK - HCO3 - 2*CO3 - OH + H
EQUIL OH H*OH - 1.0E-14
FORMULA chloramine 1000*NH2CL
[QUALITY]
GLOBAL NH2CL 0.05E-3
GLOBAL ALK 0.004
GLOBAL H 2.82e-7
[REPORT]
NODES 1
SPECIE chloramine YES 4

## Results
Comparison of EPANET-MSX with Monochloramine Decay Model in paper by Vikesland, et al.
| pH = 6.55 |  | pH = 7.55
| MSX | Paper's | MSX | Paper's
Hour | NH2Cl | NH2Cl | NH2Cl | NH2Cl
0 | 0.05 |  | 0.05
1 | 0.0496 |  | 0.0497
2 | 0.0493 |  | 0.0495
3 | 0.049 |  | 0.0494
4 | 0.0487 |  | 0.0492
5 | 0.0484 |  | 0.0491
6 | 0.0482 |  | 0.049
7 | 0.0479 |  | 0.0489
8 | 0.0476 |  | 0.0487
9 | 0.0474 |  | 0.0486
10 | 0.0471 |  | 0.0485
11 | 0.0469 |  | 0.0484
12 | 0.0466 |  | 0.0483
13 | 0.0464 |  | 0.0482
14 | 0.0462 |  | 0.0481
15 | 0.0459 |  | 0.048
16 | 0.0457 |  | 0.0479
17 | 0.0455 |  | 0.0478
18 | 0.0452 |  | 0.0477
19 | 0.045 |  | 0.0476
20 | 0.0448 |  | 0.0476
21 | 0.0445 |  | 0.0475
22 | 0.0443 |  | 0.0474
23 | 0.0441 |  | 0.0473
24 | 0.0439 | 0.032 | 0.0472 | 0.047
25 | 0.0437 |  | 0.0471
26 | 0.0434 |  | 0.047
27 | 0.0432 |  | 0.047
28 | 0.043 |  | 0.0469
29 | 0.0428 |  | 0.0468
30 | 0.0426 |  | 0.0467
31 | 0.0424 |  | 0.0467
32 | 0.0422 |  | 0.0466
33 | 0.042 |  | 0.0465
34 | 0.0418 |  | 0.0464
35 | 0.0416 |  | 0.0464
36 | 0.0414 |  | 0.0463
37 | 0.0412 |  | 0.0462
38 | 0.0411 |  | 0.0461
39 | 0.0409 |  | 0.0461
40 | 0.0407 |  | 0.046
41 | 0.0405 |  | 0.0459
42 | 0.0403 |  | 0.0459
43 | 0.0401 |  | 0.0458
44 | 0.04 |  | 0.0457
45 | 0.0398 |  | 0.0456
46 | 0.0396 |  | 0.0456
47 | 0.0394 |  | 0.0455
48 | 0.0393 | 0.024 | 0.0454 | 0.044
49 | 0.0391 |  | 0.0454
50 | 0.0389 |  | 0.0453
51 | 0.0388 |  | 0.0452
52 | 0.0386 |  | 0.0452
53 | 0.0385 |  | 0.0451
54 | 0.0383 |  | 0.045
55 | 0.0381 |  | 0.045
56 | 0.038 |  | 0.0449
57 | 0.0378 |  | 0.0449
58 | 0.0377 |  | 0.0448
59 | 0.0375 |  | 0.0447
60 | 0.0374 |  | 0.0447
61 | 0.0372 |  | 0.0446
62 | 0.0371 |  | 0.0445
63 | 0.0369 |  | 0.0445
64 | 0.0368 |  | 0.0444
65 | 0.0366 |  | 0.0444
66 | 0.0365 |  | 0.0443
67 | 0.0364 |  | 0.0442
68 | 0.0362 |  | 0.0442
69 | 0.0361 |  | 0.0441
70 | 0.0359 |  | 0.0441
71 | 0.0358 |  | 0.044
72 | 0.0357 | 0.02 | 0.0439 | 0.042
73 | 0.0355 |  | 0.0439
74 | 0.0354 |  | 0.0438
75 | 0.0353 |  | 0.0438
76 | 0.0351 |  | 0.0437
77 | 0.035 |  | 0.0437
78 | 0.0349 |  | 0.0436
79 | 0.0348 |  | 0.0435
80 | 0.0346 |  | 0.0435
81 | 0.0345 |  | 0.0434
82 | 0.0344 |  | 0.0434
83 | 0.0343 |  | 0.0433
84 | 0.0341 |  | 0.0433
85 | 0.034 |  | 0.0432
86 | 0.0339 |  | 0.0432
87 | 0.0338 |  | 0.0431
88 | 0.0337 |  | 0.043
89 | 0.0335 |  | 0.043
90 | 0.0334 |  | 0.0429
91 | 0.0333 |  | 0.0429
92 | 0.0332 |  | 0.0428
93 | 0.0331 |  | 0.0428
94 | 0.033 |  | 0.0427
95 | 0.0328 |  | 0.0427
96 | 0.0327 | 0.015 | 0.0426 | 0.038
97 | 0.0326 |  | 0.0426
98 | 0.0325 |  | 0.0425
99 | 0.0324 |  | 0.0425
100 | 0.0323 |  | 0.0424
101 | 0.0322 |  | 0.0423
102 | 0.0321 |  | 0.0423
103 | 0.032 |  | 0.0422
104 | 0.0319 |  | 0.0422
105 | 0.0318 |  | 0.0421
106 | 0.0317 |  | 0.0421
107 | 0.0315 |  | 0.042
108 | 0.0314 |  | 0.042
109 | 0.0313 |  | 0.0419
110 | 0.0312 |  | 0.0419
111 | 0.0311 |  | 0.0418
112 | 0.031 |  | 0.0418
113 | 0.0309 |  | 0.0417
114 | 0.0308 |  | 0.0417
115 | 0.0307 |  | 0.0416
116 | 0.0306 |  | 0.0416
117 | 0.0305 |  | 0.0415
118 | 0.0304 |  | 0.0415
119 | 0.0304 |  | 0.0414
120 | 0.0303 |  | 0.0414 | 0.037
121 | 0.0302 |  | 0.0413
122 | 0.0301 |  | 0.0413
123 | 0.03 |  | 0.0412
124 | 0.0299 |  | 0.0412
125 | 0.0298 |  | 0.0411
126 | 0.0297 |  | 0.0411
127 | 0.0296 |  | 0.041
128 | 0.0295 |  | 0.041
129 | 0.0294 |  | 0.0409
130 | 0.0293 |  | 0.0409
131 | 0.0292 |  | 0.0409
132 | 0.0292 |  | 0.0408
133 | 0.0291 |  | 0.0408
134 | 0.029 |  | 0.0407
135 | 0.0289 |  | 0.0407
136 | 0.0288 |  | 0.0406
137 | 0.0287 |  | 0.0406
138 | 0.0286 |  | 0.0405
139 | 0.0285 |  | 0.0405
140 | 0.0285 |  | 0.0404
141 | 0.0284 |  | 0.0404
142 | 0.0283 |  | 0.0403
143 | 0.0282 |  | 0.0403
144 | 0.0281 | 0.013 | 0.0403 | 0.035
145 | 0.028 |  | 0.0402
146 | 0.028 |  | 0.0402
147 | 0.0279 |  | 0.0401
148 | 0.0278 |  | 0.0401
149 | 0.0277 |  | 0.04
150 | 0.0276 |  | 0.04
151 | 0.0276 |  | 0.0399
152 | 0.0275 |  | 0.0399
153 | 0.0274 |  | 0.0398
154 | 0.0273 |  | 0.0398
155 | 0.0272 |  | 0.0398
156 | 0.0272 |  | 0.0397
157 | 0.0271 |  | 0.0397
158 | 0.027 |  | 0.0396
159 | 0.0269 |  | 0.0396
160 | 0.0269 |  | 0.0395
161 | 0.0268 |  | 0.0395
162 | 0.0267 |  | 0.0394
163 | 0.0266 |  | 0.0394
164 | 0.0266 |  | 0.0394
165 | 0.0265 |  | 0.0393
166 | 0.0264 |  | 0.0393
167 | 0.0263 |  | 0.0392
168 | 0.0263 |  | 0.0392 | 0.033